## Calcs (hidden)
TIME |  | EQTRL |  | HRZTL |  | SEXTANT
Universal Time U | 0.22999 | COS(RAD(EL)) | 0.17737 | LA | -28 | Observed Alt Hs | 46.3833
Ephemeris Time T | 0.22999 | AL | -78.8865 | LO | 156.4145 | Index Error IE | 0
CONSTANTS |  | IF COS(AL)<0 AL= | -78.8865 | LO' | 0.41453 | Dip D | -0.050807
Venu's mean anomaly. V | 188.4057 | Declination radians | -0.39145 | Hc rads | 0.81458 | Apparent Altitude Ha | 46.3325
Sun's mean anomaly. E | 356.9968 | Declination° | -23.0448 | Hc° | 46.6718 | Refraction at 10/1010 | -0.015861
Mar's mean anomaly. M | 102.0351 | L (post ecliptic) | -3.1769e-07 | Zn rads | -0.08243 | P/T comp. factor | 0.94836
Jupiter' mean anomaly. J | 357.8318 | TH (post ecliptic) | 7.8703e-06 | Zn° | -85.2717 | Total Refraction | -0.015042
Longitude Of Moon's ascending node. Th | 40.1737 | FirstPoint1 | 0.21305 | Zn° corrected | 94.7283 | Sun's Parallax | 0.0016571
2xSun's mean Long. L | 200.6705 | GHA Aries | 76.6989 | LHA | 312 | S | 0.004738
Obliquity of the Ecliptic. P | 23.4381 | FirstPoint2 | 0.43218 | LHA -360's | 312 | Semi-Dia' SD | 0.27147
ECLIPTIC |  | GHA | 155.5855 |  | SAME | True Observed Altitude Ho | 46.5906
EL | 280.2167 |  |  |  |  | Altitude Difference (P) | -0.081212
|  | GHA = | 155° 35.13' |  |  | Difference, Miles | 4.9
|  | Declination = | 23° 2.7' South |  |  | Towards / Away | Away
|  | LHA = | 312° 00.00'
|  | Hc = | 46° 40.31'
|  | Ho = | 46° 35.44'

## Input
2014-01-03 | 2022-12-31 | DD/MM/YY
Hour | 22 | GMT / UCT
Minutes | 25
Seconds | 30
GHA | 155° 35.13'
Declination | 23° 2.7' South | SAME
Assumed Latitude° | 28S | Degrees N or S
Assumed Longitude° | 156E | Degrees E or W
Assumed Longitude' | 24.8717 | mm.dd
LHA | 312° 00.00'
Sextant Altitude° | 46 | Degrees
Sextant minutes' | 23 | mm.ddd
Index error mm.ddd | 0 | −ON the arc +OFF the arc
Limb observed | 1 | 1 Lower −1 Upper 0 Centre
Height of eye (m) | 3 | Enter 0 for Artificial Horizon
Temperature | 26 | DegC
Barometric Pressure | 1012 | mBar
Calculated Altitude° Hc | 46° 40.31'
Observed Altitude° Ho | 46° 35.44' | Hc > Ho = Away
Azimuth | 94.7° | True
Intercept | 4.9 Miles | Away
www.backbearing.com